## Library - Standard Curve
Evaluation of Library qPCR Standards
Enter the Ct scores of the six standards into the fields highlighted in green (column C).
If the Ct score for any replicate varies by more than +/- 0.25 from the other two values (column G), move the outlier to "Outliers" (column D), so it is no longer used in calculations.
The average Ct score for each Std should be ~3.3 cycles later than the Std that is 10-fold more concentrated (between 3.2 and 3.45 is ideal, between 3.1 and 3.6 is still acceptable; column H).
If the spacing between any two standards is less than 3.1 cycles or more than 3.6 cycles, those data points (and any library samples falling between those data points) are not reliable.
Standard | Ct | Outliers | Conc in pM | Average Ct | Difference | Delta Ct
Standard 1 |  |  | 20 | #DIV/0! | #DIV/0! | -
Standard 1 |  |  | 20 |  | #DIV/0!
Standard 1 |  |  | 20 |  | #DIV/0! | #DIV/0!
Standard 2 |  |  | 2 | #DIV/0! | #DIV/0!
Standard 2 |  |  | 2 |  | #DIV/0!
Standard 2 |  |  | 2 |  | #DIV/0! | #DIV/0!
Standard 3 |  |  | 0.2 | #DIV/0! | #DIV/0!
Standard 3 |  |  | 0.2 |  | #DIV/0!
Standard 3 |  |  | 0.2 |  | #DIV/0! | #DIV/0!
Standard 4 |  |  | 0.02 | #DIV/0! | #DIV/0!
Standard 4 |  |  | 0.02 |  | #DIV/0!
Standard 4 |  |  | 0.02 |  | #DIV/0! | #DIV/0!
Standard 5 |  |  | 0.002 | #DIV/0! | #DIV/0!
Standard 5 |  |  | 0.002 |  | #DIV/0!
Standard 5 |  |  | 0.002 |  | #DIV/0! | #DIV/0!
Standard 6 |  |  | 0.0002 | #DIV/0! | #DIV/0!
Standard 6 |  |  | 0.0002 |  | #DIV/0!
Standard 6 |  |  | 0.0002 |  | #DIV/0! | #DIV/0!
NTC |  |  | 0 | #DIV/0! | #DIV/0!
NTC |  |  | 0 |  | #DIV/0!
NTC |  |  | 0 |  | #DIV/0!
Standard Curve and Reaction Efficiency
Standard | Conc in pM | Log Conc | Average Ct | Delta Ct
Standard 1 | 20 | 1.301 |  |  |  | #N/A
Standard 2 | 2 | 0.30103 |  | #VALUE! |  | #N/A
Standard 3 | 0.2 | -0.69897 |  | #VALUE! |  | #N/A
Standard 4 | 0.02 | -1.699 |  | #VALUE! |  | #N/A
Standard 5 | 0.002 | -2.699 |  | #VALUE! |  | #N/A
Standard 6 | 0.0002 | -3.699 |  | #VALUE! |  | #N/A
Efficiency: | #DIV/0! | Should be between 90 and 110%
Slope: | #DIV/0!
R-squared: | #DIV/0! | Should be between 0.99 and 1.00
Intercept: | #DIV/0!
HEADQUARTERS ¦ 1400 16th Street, San Francisco, CA 94103 ¦ ONLINE ¦ https://support.archerdx.com ¦ CONTACT ¦ adx-tech-support@invitae.com © Invitae Corporation. All Rights Reserved. June 2022 F065.1 Research Use Only. Not for use in diagnostic procedures. FusionPlex, VariantPlex, LiquidPlex and Immunoverse are trademarks of Invitae Corporation. All other product names and trademarks are the property of their respective owners.

## Library - Raw Data
Evaluation of Library Raw Data
Enter the appropriate information into the columns highlighted in green (columns B and C).
If the Ct score for any replicate varies by more than +/- 0.25 from the other two values (column F), move the outlier to "Outliers" (column D), so it no longer is used in calculations.
If the Ct score for a sample is smaller than the average Ct score for Std 1, the data from that dilution cannot be used.
Library ID | Ct | Outliers | Average Ct | Difference | log(Conc) | Diluted, Uncorrected Library Concentration (pM)
|  |  | #DIV/0! | #DIV/0! | #DIV/0! | #DIV/0!
#DIV/0!
#DIV/0!
|  |  | #DIV/0! | #DIV/0! | #DIV/0! | #DIV/0!
#DIV/0!
#DIV/0!
|  |  | #DIV/0! | #DIV/0! | #DIV/0! | #DIV/0!
#DIV/0!
#DIV/0!
|  |  | #DIV/0! | #DIV/0! | #DIV/0! | #DIV/0!
#DIV/0!
#DIV/0!
|  |  | #DIV/0! | #DIV/0! | #DIV/0! | #DIV/0!
#DIV/0!
#DIV/0!
|  |  | #DIV/0! | #DIV/0! | #DIV/0! | #DIV/0!
#DIV/0!
#DIV/0!
|  |  | #DIV/0! | #DIV/0! | #DIV/0! | #DIV/0!
#DIV/0!
#DIV/0!
|  |  | #DIV/0! | #DIV/0! | #DIV/0! | #DIV/0!
#DIV/0!
#DIV/0!
|  |  | #DIV/0! | #DIV/0! | #DIV/0! | #DIV/0!
#DIV/0!
#DIV/0!
|  |  | #DIV/0! | #DIV/0! | #DIV/0! | #DIV/0!
#DIV/0!
#DIV/0!
|  |  | #DIV/0! | #DIV/0! | #DIV/0! | #DIV/0!
#DIV/0!
#DIV/0!
|  |  | #DIV/0! | #DIV/0! | #DIV/0! | #DIV/0!
#DIV/0!
#DIV/0!
|  |  | #DIV/0! | #DIV/0! | #DIV/0! | #DIV/0!
#DIV/0!
#DIV/0!
|  |  | #DIV/0! | #DIV/0! | #DIV/0! | #DIV/0!
#DIV/0!
#DIV/0!
|  |  | #DIV/0! | #DIV/0! | #DIV/0! | #DIV/0!
#DIV/0!
#DIV/0!
|  |  | #DIV/0! | #DIV/0! | #DIV/0! | #DIV/0!
#DIV/0!
#DIV/0!
|  |  | #DIV/0! | #DIV/0! | #DIV/0! | #DIV/0!
#DIV/0!
#DIV/0!
|  |  | #DIV/0! | #DIV/0! | #DIV/0! | #DIV/0!
#DIV/0!
#DIV/0!
|  |  | #DIV/0! | #DIV/0! | #DIV/0! | #DIV/0!
#DIV/0!
#DIV/0!
|  |  | #DIV/0! | #DIV/0! | #DIV/0! | #DIV/0!
#DIV/0!
#DIV/0!
|  |  | #DIV/0! | #DIV/0! | #DIV/0! | #DIV/0!
#DIV/0!
#DIV/0!
|  |  | #DIV/0! | #DIV/0! | #DIV/0! | #DIV/0!
#DIV/0!
#DIV/0!
|  |  | #DIV/0! | #DIV/0! | #DIV/0! | #DIV/0!
#DIV/0!
#DIV/0!
|  |  | #DIV/0! | #DIV/0! | #DIV/0! | #DIV/0!
#DIV/0!
#DIV/0!
HEADQUARTERS ¦ 1400 16th Street, San Francisco, CA 94103 ¦ ONLINE ¦ https://support.archerdx.com ¦ CONTACT ¦ adx-tech-support@invitae.com © Invitae Corporation. All Rights Reserved. June 2022 F065.1 Research Use Only. Not for use in diagnostic procedures. FusionPlex, VariantPlex, LiquidPlex and Immunoverse are trademarks of Invitae Corporation. All other product names and trademarks are the property of their respective owners.

## Library - Conc Calc
Library Concentration and Dilution Calculator
Enter the appropriate information into the fields highlighted in green (cell D8, columns E, F and H). Use the values calculated in blue (column I) to dilute the individual libraries to the target concentration.
Target library concentration (cell D8) usually ranges between 4-10 nM. 5-10nM is the recommended target concentration if KAPA Quantification of the final pool will be performed prior to sequencing.
Library volume for dilution (column H) should not be < 2 µL to avoid pipetting errors. Mix volumns shown in columns H and I to obtain libraries of the desired target concentration (cell D8).
Rows 11-18 show exemplary 8 FusionPlex libraries that were diluted 1:250,000 to demonstrate the use of this table. Replace these values with values specific to the quantified libraries.
*Use the suggested total fragment length (as listed on the right side for different assays), or experimentally determined average fragment lengths for the individual libraries.
Target Library Concentration (nM) |  | 5
Suggested size-adjustment correction factors:
Tube | Library ID | Diluted, Uncorrected Library Concentration (pM) | Dilution factor | Average Fragment Length (bp)* | Undiluted Library Concentration (nM) | Library Volume for Dilution (µL) | Volume 10mM Tris-HCl pH 8.0 (µL) | Assay (Input Type) | Estimated total fragment length (bp)**
1 | 0 | #DIV/0! | 250000 | 357 | #DIV/0! | 3 | #DIV/0! | FusionPlex® (RNA/TNA) | 357
2 | 0 | #DIV/0! | 250000 | 357 | #DIV/0! | 3 | #DIV/0! | VariantPlex® (DNA/TNA - High Quality (e.g. fresh tissue)) | 407
3 | 0 | #DIV/0! | 250000 | 357 | #DIV/0! | 3 | #DIV/0! | VariantPlex® (DNA/TNA - Low Quality (e.g. FFPE)) | 257
4 | 0 | #DIV/0! | 250000 | 357 | #DIV/0! | 3 | #DIV/0! | LiquidPlex® (ctDNA/cfDNA) | 307
5 | 0 | #DIV/0! | 250000 | 357 | #DIV/0! | 3 | #DIV/0! | Immunoverse™ (RNA/TNA) | 407
6 | 0 | #DIV/0! | 250000 | 357 | #DIV/0! | 3 | #DIV/0! | KAPA standard size (bp) | 452
7 | 0 | #DIV/0! | 250000 | 357 | #DIV/0! | 3 | #DIV/0!
8 | 0 | #DIV/0! | 250000 | 357 | #DIV/0! | 3 | #DIV/0! |  | ** includes 157 bp adapter length
9 | 0 | #DIV/0! |  |  | #DIV/0! |  | #DIV/0!
10 | 0 | #DIV/0! |  |  | #DIV/0! |  | #DIV/0!
11 | 0 | #DIV/0! |  |  | #DIV/0! |  | #DIV/0! | A fragment size correction is required to accurately calculate library concentrations using KAPA Library Quantification Kits. Expected fragment lengths for Anchored Multiplex PCR (AMP™) libraries are listed above. These values can be used instead of determining the fragment length experimentally, and may require optimization for optimal loading.
12 | 0 | #DIV/0! |  |  | #DIV/0! |  | #DIV/0!
13 | 0 | #DIV/0! |  |  | #DIV/0! |  | #DIV/0!
14 | 0 | #DIV/0! |  |  | #DIV/0! |  | #DIV/0!
15 | 0 | #DIV/0! |  |  | #DIV/0! |  | #DIV/0!
16 | 0 | #DIV/0! |  |  | #DIV/0! |  | #DIV/0!
17 | 0 | #DIV/0! |  |  | #DIV/0! |  | #DIV/0!
18 | 0 | #DIV/0! |  |  | #DIV/0! |  | #DIV/0!
19 | 0 | #DIV/0! |  |  | #DIV/0! |  | #DIV/0!
20 | 0 | #DIV/0! |  |  | #DIV/0! |  | #DIV/0!
21 | 0 | #DIV/0! |  |  | #DIV/0! |  | #DIV/0!
22 | 0 | #DIV/0! |  |  | #DIV/0! |  | #DIV/0!
23 | 0 | #DIV/0! |  |  | #DIV/0! |  | #DIV/0!
24 | 0 | #DIV/0! |  |  | #DIV/0! |  | #DIV/0!
HEADQUARTERS ¦ 1400 16th Street, San Francisco, CA 94103 ¦ ONLINE ¦ https://support.archerdx.com ¦ CONTACT ¦ adx-tech-support@invitae.com © Invitae Corporation. All Rights Reserved. June 2022 F065.1 Research Use Only. Not for use in diagnostic procedures. FusionPlex, VariantPlex, LiquidPlex and Immunoverse are trademarks of Invitae Corporation. All other product names and trademarks are the property of their respective owners.

## Library Pooling Calculator
Library Pooling Calculator
Fill out cells in green (cells C10-11, columns C-D) with the appropriate information.
Use volumns calculated in blue cells (column G, cell I15) to obtail a pool with desired sample ratios.
Red cells indicate volumes < 2 µL. Consider increasing the "Target Pool Volume" to avoid pipetting volumes < 2 µL.
The value calculated for "Total Reads Required" (cell I18) should be used to determine the appropriate Illumina® flow cell.
"Reads Required" (column C) is panel specific and can be found in the Product Insert.
Rows 14-21 are prefilled with values for a sequencing pool of 8 samples, of which 4 require 3.5M reads per sample, and 4 require 2M reads to demonstrate the use of this table.
Replace the values in rows 14-21 with values specific to the quantified libraries.
| Target Pool Volume (µL) | 50 | 50µL is the recommended minimum to enable both KAPA Quantification of the final pool and sequencer loading.
| Target Pool Concentration (nM) | 5 | 5-10nM is the recommended target concentration if KAPA Quantification of the final pool will be performed prior to sequencing.
| Library ID | Reads Required (M) | Diluted Library Concentration (nM, size corrected) | Average Fragment Length (bp) | % of Total Reads | Volume of Library to Add to Pool (µL)
| 0 | 3.5 | 10 | 357 | 15.9091 | 3.9773 | Volume 10mM Tris-HCl, pH 8.0 to Add to Pool (µL)
| 0 | 3.5 | 10 | 357 | 15.9091 | 3.9773 | 25
| 0 | 3.5 | 10 | 357 | 15.9091 | 3.9773
| 0 | 3.5 | 10 | 357 | 15.9091 | 3.9773 | Total Reads Required (M)
| 0 | 2 | 10 | 357 | 9.0909 | 2.2727 | 22
| 0 | 2 | 10 | 357 | 9.0909 | 2.2727
| 0 | 2 | 10 | 357 | 9.0909 | 2.2727 | Average Fragment Length of the Pool (bp)*
| 0 | 2 | 10 | 357 | 9.0909 | 2.2727 | 357
| 0 |  |  | 0 | 0 | 0 | *Use for Quantification of the Final Pool
| 0 |  |  | 0 | 0 | 0
| 0 |  |  | 0 | 0 | 0
| 0 |  |  | 0 | 0 | 0 | Illumina® Platform | Expected Reads Passing Filter (M)**
| 0 |  |  | 0 | 0 | 0 | Illumina® NextSeq 550 Mid-Output Kit | 104
| 0 |  |  | 0 | 0 | 0 | Illumina® NextSeq 550 High-Output Kit | 320
| 0 |  |  | 0 | 0 | 0 | Illumina® MiSeq v2 | 14.25
| 0 |  |  | 0 | 0 | 0 | Illumina® MiSeq v3 | 23.75
| 0 |  |  | 0 | 0 | 0 | **adjusted based on standard, platform specific PhiX% recommendation
| 0 |  |  | 0 | 0 | 0
| 0 |  |  | 0 | 0 | 0
| 0 |  |  | 0 | 0 | 0
| 0 |  |  | 0 | 0 | 0
| 0 |  |  | 0 | 0 | 0
| 0 |  |  | 0 | 0 | 0
| 0 |  |  | 0 | 0 | 0
HEADQUARTERS ¦ 1400 16th Street, San Francisco, CA 94103 ¦ ONLINE ¦ https://support.archerdx.com ¦ CONTACT ¦ adx-tech-support@invitae.com © Invitae Corporation. All Rights Reserved. June 2022 F065.1 Research Use Only. Not for use in diagnostic procedures. FusionPlex, VariantPlex, LiquidPlex and Immunoverse are trademarks of Invitae Corporation. All other product names and trademarks are the property of their respective owners.

## Pool - Standard Curve
Evaluation of Pool qPCR Standards
Enter the Ct scores of the six standards into the fields highlighted in green (column C).
If the Ct score for any replicate varies by more than +/- 0.25 from the other two values (column G), move the outlier to "Outliers" (column D), so it no longer is used in calculations.
The average Ct score for each Std should be ~3.3 cycles later than the Std that is 10-fold more concentrated (between 3.2 and 3.45 is ideal, between 3.1 and 3.6 is still acceptable; column H).
If the spacing between any two standards is less than 3.1 cycles or more than 3.6 cycles, those data points (and any library samples falling between those data points) are not reliable.
Standard | Ct | Outliers | Conc in pM | Average Ct | Difference | Delta Ct
Standard 1 |  |  | 20 | #DIV/0! | #DIV/0! | -
Standard 1 |  |  | 20 |  | #DIV/0!
Standard 1 |  |  | 20 |  | #DIV/0! | #DIV/0!
Standard 2 |  |  | 2 | #DIV/0! | #DIV/0!
Standard 2 |  |  | 2 |  | #DIV/0!
Standard 2 |  |  | 2 |  | #DIV/0! | #DIV/0!
Standard 3 |  |  | 0.2 | #DIV/0! | #DIV/0!
Standard 3 |  |  | 0.2 |  | #DIV/0!
Standard 3 |  |  | 0.2 |  | #DIV/0! | #DIV/0!
Standard 4 |  |  | 0.02 | #DIV/0! | #DIV/0!
Standard 4 |  |  | 0.02 |  | #DIV/0!
Standard 4 |  |  | 0.02 |  | #DIV/0! | #DIV/0!
Standard 5 |  |  | 0.002 | #DIV/0! | #DIV/0!
Standard 5 |  |  | 0.002 |  | #DIV/0!
Standard 5 |  |  | 0.002 |  | #DIV/0! | #DIV/0!
Standard 6 |  |  | 0.0002 | #DIV/0! | #DIV/0!
Standard 6 |  |  | 0.0002 |  | #DIV/0!
Standard 6 |  |  | 0.0002 |  | #DIV/0! | #DIV/0!
NTC |  |  | 0 | #DIV/0! | #DIV/0!
NTC |  |  | 0 |  | #DIV/0!
NTC |  |  | 0 |  | #DIV/0!
Standard Curve and Reaction Efficiency
Standard | Conc in pM | Log Conc | Average Ct | Delta Ct
Standard 1 | 20 | 1.301 |  |  |  | #N/A
Standard 2 | 2 | 0.30103 |  | #VALUE! |  | #N/A
Standard 3 | 0.2 | -0.69897 |  | #VALUE! |  | #N/A
Standard 4 | 0.02 | -1.699 |  | #VALUE! |  | #N/A
Standard 5 | 0.002 | -2.699 |  | #VALUE! |  | #N/A
Standard 6 | 0.0002 | -3.699 |  | #VALUE! |  | #N/A
Efficiency: | #DIV/0! | Should be between 90 and 110%
Slope: | #DIV/0!
R-squared: | #DIV/0! | Should be between 0.99 and 1.00
Intercept: | #DIV/0!
HEADQUARTERS ¦ 1400 16th Street, San Francisco, CA 94103 ¦ ONLINE ¦ https://support.archerdx.com ¦ CONTACT ¦ adx-tech-support@invitae.com © Invitae Corporation. All Rights Reserved. June 2022 F065.1 Research Use Only. Not for use in diagnostic procedures. FusionPlex, VariantPlex, LiquidPlex and Immunoverse are trademarks of Invitae Corporation. All other product names and trademarks are the property of their respective owners.

## Pool - Raw Data & Conc Calc
Evaluation of Pool Raw Data and Pool Concentration Calculator
Enter the appropriate information into the columns highlighted in green (columns B, C, I, and J).
If the Ct score for any replicate varies by more than +/- 0.25 from the other two values (column F), move the outlier to "Outliers" (column D), so it no longer is used in calculations.
If the Ct score for a sample is smaller than the average Ct score for Std 1, the data from that dilution cannot be used.
*The average fragment length for the pool is calculated based on library fragment length and proportion of pool in cell I21 of the Library Pooling Calculator tab
Pool ID | Ct | Outliers | Average Ct | Difference | log(Conc) | Diluted, Uncorrected Pool Concentration (pM) | Dilution factor | Average Fragment Length (bp)* | Undiluted Pool Concentration (nM)
|  |  | #DIV/0! | #DIV/0! | #DIV/0! | #DIV/0! |  |  | #DIV/0!
#DIV/0!
#DIV/0!
|  |  | #DIV/0! | #DIV/0! | #DIV/0! | #DIV/0! |  |  | #DIV/0!
#DIV/0!
#DIV/0!
|  |  | #DIV/0! | #DIV/0! | #DIV/0! | #DIV/0! |  |  | #DIV/0!
#DIV/0!
#DIV/0!
HEADQUARTERS ¦ 1400 16th Street, San Francisco, CA 94103 ¦ ONLINE ¦ https://support.archerdx.com ¦ CONTACT ¦ adx-tech-support@invitae.com © Invitae Corporation. All Rights Reserved. June 2022 F065.1 Research Use Only. Not for use in diagnostic procedures. FusionPlex, VariantPlex, LiquidPlex and Immunoverse are trademarks of Invitae Corporation. All other product names and trademarks are the property of their respective owners.

## Sequencer Loading Sheet
Sequencer Loading Calculator
Enter appropriate values in the green box. Follow the steps in the blue box. Red text in any box indicates incompatible loading conditions.
The green box is prefilled with exemplary values for a NextSeq 500/550 sequencing run to demonstrate the use of the table. Replace these values with values appropriate to the specific situation.
| Loading Conditions | [6 empty] | Recommendations*
[5 empty] | Parameters for final loading |  |  |  | MiSeq
|  |  | Final pool concentration (nM): | 10.2 | Desired loading conc. (pM): |  | 1.2 |  | Loading concentration |  | 6 - 20 pM (for V3 kit)
[5 empty] | Desired loading volume (μL): |  | 1300 |  | PhiX Spike-in |  | 5%
|  |  | Parameters for denaturing step |  | Desired PhiX (%): |  | 20 |  | NextSeq 500/550
|  |  | Desired denaturing concentration (nM): | 4 | Conc. PhiX, denat. & dilut. (pM): |  | 20 |  | Loading concentration |  | 1.0 - 1.8 pM
|  |  | Desired pool volume for denaturation (μL): | 10 |  |  |  |  | PhiX Spike-in |  | 10 - 20%
|  |  | (4 nM and 10 μL recommended) | [5 empty] | *Ideal loading concentrations need to be determined empirically.
Do not edit anything below this point. Follow the steps under "Preparation instructions" below. These instructions are of an off-instrument denaturation process.
| Preparation Instructions |  |  |  | Stepwise Review |  |  | Final Review
Tube 1
|  | 1) | Dilute final pool | μL |  | Concentrations after Step 1 |  |  |  |  | Reference
|  |  | Add final pool | 3.9216 |  | Pooled library DNA (pM) | 4000 |  | Target pmols library |  | 0.001248
|  |  | Add H2O | 6.0784 |  | NaOH (mM) | 0 |  | Target pmols PhiX |  | 0.000312
|  |  | Step 1 final voume (μL) | 10 |  |  |  |  | Target pmols total DNA |  | 0.00156
|  | 2) | Denature diluted final pool | μL |  | Concentrations after Step 2 |  |  |  |  | Check
|  |  | Diluted final pool from Step 1 | 10 |  | Pooled Library DNA (pM) | 2000 |  | Calc. pmols Library |  | 0.001248
|  |  | 200 mM NaOH | 10 |  | NaOH (mM) | 100 |  | Calc. pmols PhiX |  | 0.000312
|  |  | Incubate for 5 minutes at room temperature | [5 empty] | Calc. pmols Total DNA |  | 0.00156
|  |  | Step 2 final volume (μL) | 20 |  |  |  |  | Calc. total DNA (pM) |  | 1.2
* Ensure the cells above are green before moving forward.
|  | 3) | Neutralize and dilute | μL |  | Concentrations after Step 3
|  |  | Denatured final pool from Step 2 | 20 |  | Pooled Library DNA (pM) | 40
|  |  | 200 mM Tris pH 7.0 | 10 |  | NaOH (mM) | 2 | Useful Solution Recipes
|  |  | Hyb Buffer | 970
|  |  | Step 3 and Tube 1 final volume (μL) | 1000 |  |  |  |  | 200 mM NaOH |  | μL
[9 empty] | 5 M NaOH (μL) |  | 8
| Tube 2 | [7 empty] | H2O (μL) |  | 192
|  | 4) | Add denatured PhiX and dilute to loading conc. | μL |  | Concentrations after Step 4 |  |  |  | Final Vol. (μL) | 200
|  |  | Diluted/denatured pool from Step 3 Tube 1 | 31.2 |  | Pooled Library DNA (pM) | 0.96
|  |  | PhiX | 15.6 |  | PhiX DNA (pM) | 0.24 |  | 200 mM Tris pH 7.0 |  | μL
|  |  | Hyb Buffer | 1253.2 |  | NaOH (mM) | 0.048 |  | 1 M Tris pH 7.0 (μL) |  | 20
|  |  | Load full volume (1300 μL) into cartridge |  |  | Total DNA (pM) | 1.2 |  | H2O (μL) |  | 80
|  |  | Tube 2 final vol. (μL) | 1300 | [5 empty] | Final Vol. (μL) | 100
HEADQUARTERS ¦ 1400 16th Street, San Francisco, CA 94103 ¦ ONLINE ¦ https://support.archerdx.com ¦ CONTACT ¦ adx-tech-support@invitae.com © Invitae Corporation. All Rights Reserved. June 2022 F065.1 Research Use Only. Not for use in diagnostic procedures. FusionPlex, VariantPlex, LiquidPlex and Immunoverse are trademarks of Invitae Corporation. All other product names and trademarks are the property of their respective owners.